## Sheet1
Status | Value | Reference | Qty/board | Order qty | Manufacturer | MPN | DPN | Distributor | Copy paste
| 100nF X7R > 16 V | C10 | 1 | 10 | Taiyo Yuden | TMK105B7104MV-FR | 963-TMK105B7104MV-FR | Mouser | 963-TMK105B7104MV-FR,Folkrace laZEr,10
| 10 uF 25 V X7R | C8 C7 C6 C13 C12 | 5 | 10 | Taiyo Yuden | TMK316AB7106KL-T | 963-TMK316AB7106KL-T | Mouser | 963-TMK316AB7106KL-T,Folkrace laZEr,10
| 22nF X7R > 16 V | C9 | 1 | 10 | Taiyo Yuden | TMF105B7223KVHF | 963-TMF105B7223KVHF | Mouser | 963-TMF105B7223KVHF,Folkrace laZEr,10
| DRV8874PWPR | IC1 | 1 | 1 | Texas Instruments | DRV8874PWPR | 595-DRV8874PWPR | Mouser | 595-DRV8874PWPR,Folkrace laZEr,1
| Conn_01x02_Male | J1 J3 | 2 | 4 |  | 39-30-0020 | 538-39-30-0020 | Mouser | 538-39-30-0020,Folkrace laZEr,4
| Jumper | JP1 JP2 | 2 | 2 |  | TLRZ1JTTD | 660-TLRZ1JTTD | Mouser | 660-TLRZ1JTTD,Folkrace laZEr,2
| MGSF2N02ELT1G | Q2 | 1 | 2 |  | MGSF2N02ELT1G | 863-MGSF2N02ELT1G | Mouser | 863-MGSF2N02ELT1G,Folkrace laZEr,2
| SPST | SW1 | 1 | 1 | Omron | A6S-1102-PH | 653-A6S-1102-PH | Mouser | 653-A6S-1102-PH,Folkrace laZEr,1
| TPS25940x-Q1 | U2 | 1 | 2 | Texas Instruments | TPS25940LQRVCRQ1 | 595-TPS25940LQRVCRQ1 | Mouser | 595-TPS25940LQRVCRQ1,Folkrace laZEr,2
| ADS1015BQDGSRQ1 | U1 | 1 | 1 | Texas Instruments | ADS1015BQDGSRQ1 | 595-ADS1015BQDGSRQ1 | Mouser | 595-ADS1015BQDGSRQ1,Folkrace laZEr,1
| Raspberry_Pi Header | J2 | 1 | 1 | Adafruit | Adafruit: 2222 | 485-2222 | Mouser | 485-2222,Folkrace laZEr,1
| SW_Push | SW2 SW3 | 2 | 2 | Omron Electronics | B3U-1000P-B | 653-B3U-1000P-B | Mouser | 653-B3U-1000P-B,Folkrace laZEr,2
| M2.5 standoff 11 mm |  | 4 | 4 | Wurth Elektronik | 970110151 | 710-970110151 | Mouser | 710-970110151,Folkrace laZEr,4
| M2.5 standoff 5+6 mm |  | 4 | 4 | Wurth Elektronik | 971050154 | 710-971050154 | Mouser | 710-971050154,Folkrace laZEr,4
|  |  | 4 | 4 | Keystone Electronics | 29300 | 534-29300 | Mouser | 534-29300,Folkrace laZEr,4
Recieved | OKL-T_6-W12N-C | U3 | 1 | 0 |  | OKL-T_6-W12N-C | 580-OKL-T/6-W12N-C | Mouser | 580-OKL-T/6-W12N-C,Folkrace laZEr,0

## kicad csv import
Reference | Quantity | Value | Footprint | Datasheet | DPN | Description | Distributor | MPN | Comments | Manufacturer
C1 C3 C2 C5 C4 | 5 | C | Capacitor_SMD:C_0603_1608Metric | ~
C10 | 1 | 100nF X7R > 16 V | Capacitor_SMD:C_0402_1005Metric | ~ | 963-TMK105B7104MV-FR |  | Mouser | TMK105B7104MV-FR |  | Taiyo Yuden
C11 | 1 | 100nF X7R > 16 V | Capacitor_SMD:C_0201_0603Metric | ~
C8 C7 C6 C13 C12 | 5 | 10 uF 25 V X7R | Capacitor_SMD:C_1206_3216Metric | ~ | 963-TMK316AB7106KL-T |  | Mouser | TMK316AB7106KL-T | Populate if necessary | Taiyo Yuden
C9 | 1 | 22nF X7R > 16 V | Capacitor_SMD:C_0402_1005Metric | ~ | 963-TMF105B7223KVHF |  | Mouser | TMF105B7223KVHF |  | Taiyo Yuden
D2 D1 | 2 | LED RED | LED_SMD:LED_0603_1608Metric | ~
D3 D4 | 2 | LED GREEN | LED_SMD:LED_0603_1608Metric | ~
H1 H2 H5 H6 | 4 | MountingHole | MountingHole:MountingHole_3.2mm_M3_ISO7380 | ~
H3 H7 H4 H8 | 4 | MountingHole_Pad | MountingHole:MountingHole_2.7mm_M2.5_Pad_Via | ~
IC1 | 1 | DRV8874PWPR | DCDC:SOP65P640X120-17N | https://www.ti.com/lit/gpn/DRV8874 | 595-DRV8874PWPR | H-Bridge Motor Driver With Integrated Current Sense and Regulation | Mouser | DRV8874PWPR |  | Texas Instruments
J1 J3 | 2 | Conn_01x02_Male | Connector_Molex:Molex_Mini-Fit_Jr_5569-02A2_2x01_P4.20mm_Horizontal | https://www.molex.com/molex/products/part-detail/pcb_headers/0039300020 | 538-39-30-0020 |  | Mouser | 39-30-0020
J2 | 1 | Raspberry_Pi | Connector_PinSocket_2.54mm:PinSocket_2x20_P2.54mm_Vertical | https://www.raspberrypi.org/documentation/hardware/raspberrypi/schematics/rpi_SCH_3bplus_1p0_reduced.pdf
J4 | 1 | Conn Servo | Connector_JST:JST_PH_B3B-PH-K_1x03_P2.00mm_Vertical | ~
J5 | 1 | Conn Fan | Connector_JST:JST_PH_S2B-PH-K_1x02_P2.00mm_Horizontal | ~
J6 | 1 | Conn Hall Effect | Connector_JST:JST_PH_B4B-PH-K_1x04_P2.00mm_Vertical | ~
J9 J8 J7 | 3 | Conn_01x06_Male | Connector_JST:JST_PH_B6B-PH-K_1x06_P2.00mm_Vertical | ~
JP1 JP2 | 2 | Jumper | Resistor_SMD:R_0603_1608Metric | ~ | 660-TLRZ1JTTD |  | Mouser | TLRZ1JTTD | High current jumper
MODULE1 | 1 | Startmodule | Connector_PinHeader_2.54mm:PinHeader_1x04_P2.54mm_Vertical | ~
MODULE2 | 1 | OLED 128x32 | Connector_PinHeader_2.54mm:PinHeader_1x04_P2.54mm_Vertical | ~
Q1 | 1 | BSS138 | Package_TO_SOT_SMD:SOT-23 | https://www.onsemi.com/pub/Collateral/BSS138-D.PDF
Q2 | 1 | MGSF2N02ELT1G | Package_TO_SOT_SMD:SOT-23 | https://eu.mouser.com/datasheet/2/308/MGSF2N02EL-D-1811613.pdf | 863-MGSF2N02ELT1G |  | Mouser | MGSF2N02ELT1G | High current, low Vgsth nmos
R19 | 1 | 0 | Resistor_SMD:R_0603_1608Metric | ~
R20 | 1 | 1.3k | Resistor_SMD:R_0603_1608Metric | ~
R4 R5 R12 R17 R16 R3 R15 R21 R1 R2 R9 R8 R18 R14 R6 R7 R25 R23 R22 R24 R11 R10 R13 R26 | 24 | R | Resistor_SMD:R_0603_1608Metric | ~
SW1 | 1 | SPST | Button_Switch_SMD:SW_DIP_SPSTx01_Slide_Omron_A6S-110x_W8.9mm_P2.54mm | https://eu.mouser.com/datasheet/2/307/en-a6s-1224092.pdf | 653-A6S-1102-PH |  | Mouser | A6S-1102-PH |  | Omron
SW2 SW3 | 2 | SW_Push | Button_Switch_SMD:SW_SPST_B3U-1000P-B | ~
TP1 | 1 | TestPoint | TestPoint:TestPoint_Pad_D1.5mm | ~
U1 | 1 | ADS1115IDGS | Package_SO:TSSOP-10_3x3mm_P0.5mm | http://www.ti.com/lit/ds/symlink/ads1113.pdf
U2 | 1 | TPS25940x-Q1 | Package_DFN_QFN:QFN-20-1EP_3x4mm_P0.5mm_EP1.65x2.65mm_ThermalVias | http://www.ti.com/lit/ds/symlink/tps25940-q1.pdf | 595-TPS25940LQRVCRQ1 |  | Mouser | TPS25940LQRVCRQ1 | Latching and automotive variant | Texas Instruments
U3 | 1 | OKL-T_6-W12N-C | DCDC:OKL2T6W12PC | https://componentsearchengine.com/Datasheets/1/OKL-T_6-W12N-C.pdf | 580-OKL-T/6-W12N-C | MURATA POWER SOLUTIONS - OKL-T/6-W12N-C - DC/DC CONVERTER, 30W, ADJ OUTPUT | Mouser | OKL-T_6-W12N-C